## Latest
BOM Name | Bluetooth AC Switch
Date | 20 Nov 2018; 19:06:24 GMT
Last update by user | bruslinj@oregonstate.edu
Created by user | bruslinj@oregonstate.edu |  |  |  |  | * = Available now
Revision | Latest
Part Number | Quantity | Cost | Supplier Part Number | Manufacturer | Supplier | Lead time | Description | Component Name | Part State | Supplier Link | Total Cost | Datasheet | Grand Total
Vogek 3.1A 2-Pack Dual Port USB Wall Charger | 1 | 8.99 | N/A | Vogek | Amazon | N/A | AC plug for microcontroller |  | In Progress | Amazon | 8.99 | N/A | 51.37
ORWH-SH-105D1F,000 | 3 | 1.35 | PB2032-ND | TE Connectivity Potter & Brumfield Relays | Digikey | 4 Weeks | RELAY GEN PURPOSE SPDT 10A 5V | K1, K2, K3 | In Progress | Digikey | 4.05 | Datasheet
739W-X2/32-A | 3 | 1.26 | Q1211-ND | Qualtek | Digikey | 23 Weeks | 15A 125VAC NEMA 5-15R CONVENIENC | J4, J5, J6 | In Progress | Digikey | 3.78 | Datasheet
ACS71020KMABTR-030B3-I2C | 1 | 5.26 | 620-1996-1-ND | Allegro MicroSystems, LLC | Digikey | 10 Weeks | SINGLE PHASE, ISOLATED, POWER MO | U4 | In Progress | Digikey | 5.26 | Datasheet
MAX40200AUK+T | 2 | 0.65 | MAX40200AUK+TCT-ND | Maxim Integrated | Digikey | 6 Weeks | IC DIODE CURRENT SWITCH SOT23-5 | D4, D5 | In Progress | Digikey | 1.3 | Datasheet
10103592-0001LF | 1 | 0.78 | 609-4048-1-ND | Amphenol ICC (FCI) | Digikey | 12 Weeks | CONN RCPT USB2.0 MICRO B SMD R/A | J3 | In Progress | Digikey | 0.78 | Datasheet
RC0201FR-071ML | 4 | 0.1 | 311-1MMCT-ND | Yageo | Digikey | 17 Weeks | RES SMD 1M OHM 1% 1/20W 0201 | R1, R2, R3, R6 | In Progress | Digikey | 0.4 | Datasheet
FSM4JRT | 2 | 0.17 | 450-2038-1-ND | TE Connectivity ALCOSWITCH Switches | Digikey | 9 Weeks | SWITCH TACTILE SPST-NO 0.05A 24V | S1, S2 | In Progress | Digikey | 0.34 | Datasheet
MBT2222ADW1T1G | 3 | 0.24 | MBT2222ADW1T1GOSCT-ND | ON Semiconductor | Digikey | 40 Weeks | TRANS 2NPN 40V 0.6A SOT363 | Q1, Q2, Q3 | In Progress | Digikey | 0.72 | Datasheet
1N4148W-7-F | 3 | 0.18 | 1N4148W-FDICT-ND | Diodes Incorporated | Digikey | 32 Weeks | DIODE GEN PURP 100V 300MA SOD123 | D1, D2, D3 | In Progress | Digikey | 0.54 | Datasheet
W57-XB1A7A10-5 | 1 | 3.02 | PB1068-ND | TE Connectivity Potter & Brumfield Relays | Digikey | 16 Weeks | CIR BRKR THRM 5A 250VAC | F1 | In Progress | Digikey | 3.02 | Datasheet
ACS722LLCTR-10AB-T | 2 | 5.54 | 620-1635-1-ND | Allegro MicroSystems, LLC | Digikey | Not Available | SENSOR CURRENT HALL 10A AC/DC | U2, U3 | In Progress | Digikey | 11.08 | Datasheet
ESP32-WROOM-32 | 1 | 6.8 | 1904-1010-1-ND | Espressif Systems | Digikey | 4 Weeks | SMD MODULE, ESP32-D0WDQ6, 32MBIT | M1 | In Progress | Digikey | 6.8 | Datasheet
LM1117MPX-3.3/NOPB | 1 | 1.14 | LM1117MPX-3.3/NOPBCT-ND | Texas Instruments | Digikey | 8 Weeks | IC REG LIN 3.3V 800MA SOT223-4 | U1 | In Progress | Digikey | 1.14 | Datasheet
CP2102-GMR | 1 | 3.17 | 336-1160-1-ND | Silicon Labs | Digikey | Not Available | IC USB-TO-UART BRIDGE 28VQFN | U5 | In Progress | Digikey | 3.17 | Datasheet
0
0
0
0
0
0
0
0
0
0
0
0
0
0